## Water Engineering
1 | Temperature | Make | Model Code | Discription | Product picture
1.1 | RTD PT-100 | Parshvi | PT-100 | RTD PT-100 3 Wire Simplex, , OD:6mm Length:250mm, Process Connection:1/2" BSPAdjustable
1.2 | Head Mounted Temperature Transmitter | Pixsys | 2000.35.015 | Universal Input:Thermocouple/ RTD Output: 4 to 20 mA Galvanic Isolation- 1K Vac Special feature You can Program temperaturetransmitter Via mobile application via NFC Galvanic isolator
2 | Pressure
2.1 | PRESSURE SWITCH | BECK GMBH | 901.91.111L4 (1-6 Bar) | Range Adjustable between: 1 ... 6 bar -Max. Operating Pressure: 25 bar -Diaphragm Material: NBR Pressure Connection: 1/4 inc BSP thread, -Bottom entry - PC Material: Brass -Access
2.2 | Pressure Transmitter | Trumen | TFP-40S-0100-G-42-02-D-G2 | Pressure Ranges: 0...10bar Pressure Type : gauge Output Signal :4...20mA Accuracy :0.2%FSO Electrical Connection :Connector DIN43650 Process Connection :G1/2(male), Operating Temp Range:-20 to +85°C Diaphragm (Wetted Part): SS 316L
2.3 | Hygienic Pressure Transmitter | Trumen | TFP-310-0100-G-42-02-DH-K2 | Range:0...10bar Pressure Type:gauge Output :4...20mA, 2 Wire Accuracy: 0.2%FSO, Electrical Connection: Din Connector Process Connection: 1-1/2 "TC clamp ( Ø 50.4mm) Operating Temperature Range: 20 to +180 °C
2.4 | Differential Pressure Transmittr For Liquids | Beck GmbH | 988.x13A1 | Range : 0...10 bar Supply voltage: 18 - 30 VDC Protection class: IP 65 Accuracy : +/- 0.4% (typ.) / +/- 1.0 (max.) Output signal: 4 - 20 mA, 2-wire, Pressure connection:G1/4, Max. diff. load: 20bar, Max. Electrical connection: Connection plug EN Process connection: 2 x inner thread G1/4 Axial
3 | Level
3.1 | Vibrating Fork Level Switch for Liquids | Trumen | LFV | HAN: Aluminum Non-Hazardous IP-67/68 T1: Material Temperature S6: Sensing Surface Material G4: Sensor Extension Material PB1:Process Connection Type C4: Process Connection Material EIUD: 1 DPDT relay O/P:Electronics D1: 100mm (OD-30mm, suitable for 1" and above) Fork Length Insertion Length : 50mm to 3000mm
3.2 | Compact Vibrating Fork Level Switch for Liquids | BECK GMBH | LFV12 | Electronics Type : OP/OS Supply: 12 to 60 VDC Process Temp. : - 20°C ... 80°C (-4°F ... 176°F) Extended Process Temperature: -30°C ... 150°C (-22°F ... 302°F (extensions & heat sinks required) Process Pressure:absolute / max. 15 bar Wetted Parts:SS 316 or SS 316L Process Connections LFV12 (Material SS316): Threaded NPT / BSP ½", ¾", 1" Tri-Clamp 1"...1½", SMS Union 1" Flush Mounting 1", 1½" Enclosure Material:SS316
3.3 | Conductivity Level Switch | Trumen | LWS-HAN-T1--RD1-S4-IT-G4-PB2-C4-EIUD- Lxxx | HAN: Aluminum Non-Hazardous IP-67/68 Max process Temperature: 80 Deg C Single Rigid Rod Probe Sensing Rod Material:SS316 Insulation type :PTFE insulated Sensor Extension Material: SS 304 Process Connection: 1-1/2" BSP Process Connection Material:SS 304 Electronics: 1 DPDT relay O/P single point Lxxx: ProbeLength
3.4 | Capacitance Type Level | Trumen | LMC-HAN-T2-RD1-S6-IT-G4-W0-PB1-C 6-EIUDD-LXX | HAN: Enclosure Aluminum Non-Hazardous IP-67/68, T2: Material Temperature max 200°C RD1: Sensor rigid: Single Rigid Rod Probe, S6: Sensing Rod SS 316, IT: Insulation type Full PTFE insulated G4: Inactive Length or Sensor SS304, W0: Stilling Well Material None PB1: Process Connection Type 1" BSP, C6: Process Connection Material SS 316, EIUDD: Supply Universal Power Supply :15 to 80 VDC & 15 to 260 VAC 50/60Hz Output: 1 DPDT potential free relay contact output LXX: Insertion Length
3.5 | Capacitance Level Transmitter | Trumen | TLC-HAN-T2-RL1-S6-IT-G6-W0-PT1-C6-EIL- Lxxx | Enclosure: Aluminum Non-Hazardous IP- 67/68 Process Temperature: max 200°C Sensor rigid/ flexible type : Single Flexible Rope Probe Sensing Surface Material: SS 316 Insulation type: Full PTFE insulated Sensor Extension Material: SS 316 Process Connection: 1-1⁄2" Triclover/Triclamp Process Connection Material: SS 316 Electronics: 4-20mA Loop powered O/P
3.6 | Ultrasonic Level Transmitter | Trumen | TLU(N)-10-G2-I2-S1-E2 | Normal usable in non-explosive areasonly Measuring Range : 0...10 m Process connection : 2” BSP Thread (M) Output signal: 4~20mA-2wire(Forrange<15m) Power supply : 24VDC Accuracy:0.25%F.S
3.7 | Hydraustatic Level Transmitter | Trumen | TLH-HAN-F005-C4-DLP-B15-Lxxx | Aluminum Non-Hazardous IP-67 /68,Process Connection Type: 1-1/2 " B16.5 ANSI/ASA150#RF, Process Connection Material: SS 304, Output: Options DC Loop Powered 4-20mA, Pressure Range:Meters 0...15mH2O, Cable Length: Lxxx: mm
3.8 | Water Level Transmitter | Beck GmbH | 981.0x001H208 | Pressure Range: UPTO 0-6 MITTER Max. working pressure: 900 mbar Membrane Material: NBR Accuracy: ≤ ±1% FS Supply voltage: 10 .. 30 VDC Output: 2-wire; 4-20 mA Response Time: 500 ms Permissible Temperature range: –20°C ... +85°C Process connection: PVDF , Thread M10x1 Electrical connection: M12 socket, 4 poles, A-coded Protection class: IP65
4 | Analytical
4.1 | pH Analyser | Chemitec | S401 V/G | pH Glass, combined pH Electrode S7 head 5m cable pH Electrode for general Application Glass, combined pH Electrode (Ø=12mm. L=120mm.) with integrated PG 13.5 thread Measuring range : 0.00-14.0 pH Max working temperature : 80°C. Max working pressure: 6 bar Min. conductivity: 5µS. Threaded head S/7. 5 mt. cable, with threaded connection
4.2 | ORP Analyser | Chemitec | S406 VG | Materials: Glass shaft, Platinum wire, partly melted into glass membrane Thread :PG13,5 Range :-999 … +999mV Max working temperature: 80°C Max working pressure: 6 bar Electrolyte: polymeric electrolyte Sample: min Conductivity: 5 μS/cm Diaphragm :Single Pore Number of Diaphragm: 1 Connection type :S8 Temperature Sensor :No ATEX Approval: No Recommended storage: 3M KCl
4.3 | Zirkon® pH Process HT | Kuntze | S24136127K | pH-Value: pH 0...14 Max. Pressure: < 13 bar at 135 °C Min. Conductivity: > 150 μS/cm Temperature: -5...+135 °C Junction: PTFE Shaft Material: Glass Shaft Length: 120 mm Shaft Diameter: 12 mm Electrode Material: AH-Glass-Ball Reference System: Ag / AgCl / Solid electrolyte Process Connection: S8 Plug Electrical Connection: 2 Poles Temperature Sensor: None Installation Depth: 120 mm Potential Compensation: None
4.4 | Conductivity Sensor & Transmitter | Chemitec | S411 (THERMO COMPENSATED CONDUCTIVITY CELL) | Materials • PSU Body • Graphite Electrodes • O-Ring BNC • Temperature sensor embedded in an INOX case, in direct contact with the liquid • Waterproof connector Thread :1/2” GAS or 1” GAS Cell’s constants K = 0.1 cm, K = 1 cm, K = 10 cm Cable length: 5m (10m or 15m available on request) Max working temperature: 120°C Operating pressure: 6 Bar at 20°C / 2 Bar at 120°C Measuring range: (K = 10 cm) 0-200 μS - (K = 1 cm) 0- 50000 μS - (K = 0.1 cm) 10-200 mS
4.5 | Turbidity Sensor | Chemitec | S461 LT | Measuring principle: 90° scattered light (ISO 7027 / EN 27027) Wavelength: 880 nm, pulsed light method Measuring ranges: 0–10 NTU / 0–100 NTU Resolution: 0.01 / 0.1 NTU Accuracy: ±1…5% Operating temperature: 0–40 °C Max operating pressure: 4 bar Material: PVC, Glass Dimensions (Ø × L): 42 × 231 mm Cable: 10 m with connector Mechanical protection: IP68 Supplied with: Sensor + Cable
4.6 | Free Chlorine | Chemitec | S494N/CL/5/mA | C COD: 9771121STE S494N/CL/5/mA SW Free Chlorine Sensor output: 4-20 mA range: 0- 02,5,10,20,200,2000 ppm
4.7 | Turbidity Sensor | Exner | EXpure 191 NIR 90°-scattered light sensor | Measuring range max.: 0...10 NTU Resolution: 0,01 NTU Accuracy: ± 1 % from final value Reproducibility: ≤ 1 % from final value Light source: LED Optical unit: Stainless steel (1.4435) Windows: Sapphire Sealing: EPDM Flow-through cell: Plastic (PE-HD black) Supply voltage: 24 V DC Process connection: Thread G1/4" Process temperature: 1...50 °C Process pressure: 0...6 bar Electrical connection: Connector 8-pin (IP68K) Interfaces: RS485 Modbus, 0/4...20 mA Parameterisation: Software EXpert Flow rate: 30...80 l/h Protection class: IP65
4.8 | Transmitter (Single) | Chemitec | 30 Series | Model: 30 series pH or ORP Analyzer wall mounting version Measurement ranges: pH 0.00 to 14.00pH; Resolution ± 0.01pH; Accuracy ± 0.10pH or ORP ± 2000mV; Resolution ± 1mV; Accuracy ± 5mV 128x128 monochromatic backlit graphic display Two digital outputs - ON/OFF exchange relay 250Vac Output 0/4 20 mA maximum load 500 ohm, Power supply: 24/115/230Vac, Frequency 50/60Hz IP 65 protection Dimensions: (chassis – H x W x D)* 144 x 144 x 122.5 mm Weight :735 g (1.62 lb) ABS/polycarbonate material
4.9 | Transmitter (dual Channel) | Chemitec | 46 series | pH/Redox Wall mounting : 144X144 Measuring range in reference with connected electrode/sensors. Graphic display: 128 x 128. Five control keys for instrument calibration and configuration Internal data logger. Analogue output: 2 x 4...20 mA 800Ohm. Digital Output: 2 x Relays: 250 VAC 5 A; RS485 Serial port MODBUS RTU communication Power Supply: 100...230Vac or 24...48Vdc/24Vac IP65
4.10 | Transmitter (Multi Channel) | Chemitec | 50Series | 50 Series Multiparamentric Controller Possibility of connecting up to 8 sensors. Color Graphic LCD 480 x 272 display. Five key for programming Internal data logger, Dowload data via USB Pen stick. Four aAnalog outputs 4÷ 20mA 500Ohm. Six Digital output for Set Point and alarm Serial port :RS485 with MODBUS RTU protocol ( other on request ). Power supply :90 - 240Vac 47 - 63Hz ( 24Vac/dc on request ) Wall mounting ABS box. Protection IP 66 Size 144x144x122 mm, 5 (D) Weight: 1.0 Kg
4.11 | PLC | Pixsys | EPL200 | Power supply: 24 V AC/DC ± 10% / 115-230 V AC ± 10% / 12 V DC ± 10% Consumption: 5W Operating conditions Temperatur: 0-45°C; Humidity 35..95 RH% senza condensa Protection: IP20 Weight Circa: 100 g Analogue inputs: Thermocouples , Thermoresistance , Potentiometer , Input VI: 0-10V, 0-20 o 4-20mA. Digital inputs: 8 inputs PNP 12-24Vdc 2 inputs NPN 12-24Vdc Outputs: Relay outputs , Digital outputs , Analogue outputs, RS485, Ethernet port
4.12 | Flow Cell Assembly | Chemitec | PSS8 D42-D36-D33 | Down-flow probe holder for SX461/LT by-pass installation Flow switch included Black beaker (vessel) body Maximum pressure: 2 bar Maximum temperature: 40 °C Inlet/Outlet dimensions: 8 × 12 mm
4.13 | Flow Cell Assembly | Chemitec | S305PX/494 | Down-flow probe holder with Plexiglass body Designed to hold: 1 × S494 sensor 1 × Ø12 mm electrode 1 × Temperature sensor (Code: 8100470003) Complete with flow switch (inductive type) Specifications: Maximum working temperature: 70 °C Maximum working pressure: 6 bar Dimensions (L × H × P): 130 × 145 × 40 mm Hydraulic connection: 10 × 8 mm (Fast type) Bracket for wall mounting: Included
5 | Vibration
5.1 | Vibration Monitoring Sensor | Hauber | HE090/100 | Measurand Vibration velocity (mm/s, v-rms) Measuring Range Available Measuring Ranges: 0…25 mm/s, v-rms 0…50 mm/s, v-rms Frequency Range: 10...1000 Hz Supply Voltage :10...30 V DC Output : 4-20 mA (proportional to the measuring range) Interface Type :Transmitter Two-Wire Measuring Head Temperature : 40...+125 °C Protection Rating : IP 66/67 HE090: For machine speeds above 600 RPM (frequency ≥10 Hz). HE100: For machine speeds below 600 RPM (low-frequency measurement down to 1 Hz required).
5.2 | Vibration Monitoring Sensor | Hauber | HE050 | HE050 Analog Sensor • A measurand above 4-20mA in three-wire technology - Vibration speed (mm/s, rms) - Vibration acceleration (g, rms) - Vibration acceleration (g, peak) - Temperature (°C) HE050 IO-Link Sensor • All measurands are cycled through IO-Link as process data - Vibration speed (mm/s, rms) - Vibration acceleration (g, rms) - Vibration acceleration (g, peak) - Temperature (°C) • Acyclic retrieval of device data and diagnostic data • Maintenance Manager • Both outputs can be configured as digital switching outputs • Output 2 can be configured as an analog output • Frequency range: any can be selected between 10-1,000 Hz
5.2 | Vibration Monitoring Sensor | Hauber | HE055 | HE055 IO-Link Sensor • All measurands are cycled through IO-Link as process data - Vibration speed (mm/s, rms) - Vibration acceleration (g, rms) - Vibration acceleration (g, peak) - Temperature (°C) - Bearing status parameter (cresT) 10Hz-10,000Hz • Acyclic retrieval of device data and diagnostic data • Maintenance Manager • Both outputs can be configured as digital switching outputs • Output 2 can be configured as an analog output • Frequency range: any can be selected between 1-1,000 Hz
6 | Work Table
6.1 | Portable Magnetic Work Table | Produal Oy | Portable Magnetic Work | Portable Magnetic Work Table Make : Produal Oy Dimensions L X H X W : 348 mm X37 mm X 353 mm Weight : Approx. 1.5 kg Load Capacity : Maximum load: 8 kg* Opening Angle : 90° Operating Temperature : –20 °C to +45 °C Material Specifications: Main Body Material, PC-ABS (Flame Retardant), Rockwell Hardness (R scale, 23 °C, ISO 2039): 118 Flexural Strength (23 °C, ISO 527): 60 MPa Type: Neodymium (NdFeB), rubber coated Magnet Grade: N42 Pull Force per Magnet: Approx. 105 N (~10 kg) Thread Material : Steel Q235 (M4), Surface Finish, Rubber coated Electrical Insulation: Fully insulated Dimensions: 151 × 151 × 13 mm

## Waste Water Engineering
1 | Temperature | Make | Model Code | Discription | Image
1.1 | RTD PT-100 | Parshvi | PT-100 | RTD PT-100 3 Wire Simplex, , OD:6mm Length:250mm, Process Connection:1/2" BSPAdjustable
1.2 | Head Mounted Temperature Transmitter | Pixsys | 2000.35.015 | Universal Input:Thermocouple/ RTD Output: 4 to 20 mA Galvanic Isolation- 1K Vac Special feature You can Program temperaturetransmitter Via mobile application via NFC Galvanic isolator
2 | Pressure
2.1 | PRESSURE SWITCH | BECK Gmbh | 901.91.111L4 (1-6 Bar) | Range Adjustable between: 1 ... 6 bar -Max. Operating Pressure: 25 bar -Diaphragm Material: NBR Pressure Connection: 1/4 inc BSP thread, -Bottom entry - PC Material: Brass -Access
2.2 | Pressure Transmitter | Trumen | TFP-40S-0100-G-42-02-D-G2 | Pressure Ranges: 0...10bar Pressure Type : gauge Output Signal :4...20mA Accuracy :0.2%FSO, Electrical Connection :Connector DIN43650 Process Connection :G1/2(male), Operating Temp Range:-20 to +85°C Diaphragm (Wetted Part): SS 316L
2.3 | Blower pressure monitoring Sensor | Beck GmbH | 981.0x1S28 | Range: 0... 600 mbar Output: 4 - 20 mA, 2-wire Power supply: 10 … 30 VDC Membrane Material: NBR Operating temperature: –20°C to +85°C Process connection: Brass Thread G 1/2" Electrical Connection: M12 socket, 4 poles, A-coded Protection Class: IP65
3 | Level
3.1 | Compact Vibrating Fork Level Switch for Liquids | Trumen | LFV12 | Electronics Type : OP/OS Supply: 12 to 60 VDC Process Temp. : - 20°C ... 80°C (-4°F ... 176°F) Extended Process Temperature: -30°C ... 150°C (-22°F ... 302°F (extensions & heat sinks required) Process Pressure:absolute / max. 15 bar Wetted Parts:SS 316 or SS 316L Process Connections LFV12 (Material SS316): Threaded NPT / BSP ½", ¾", 1" Tri-Clamp 1"...1½", SMS Union 1" Flush Mounting 1", 1½" Enclosure Material:SS316
3.2 | Conductivity Level Switch | Trumen | LWS-HAN-T1--RD1-S4-IT-G4-PB2-C4-EIUD- Lxxx | HAN: Aluminum Non-Hazardous IP-67/68 Max process Temperature: 80 Deg C Single Rigid Rod Probe Sensing Rod Material:SS316 Insulation type: PTFE insulated Sensor Extension Material: SS 304 Process Connection: 1-1/2" BSP Process Connection Material:SS 304 Electronics: 1 DPDT relay O/P single point Lxxx: ProbeLength
3.3 | Ultrasonic Level Transmitter | Trumen | TLU(N)-10-G2-I2-S1-E2 | Normal usable in non-explosive areasonly Measuring Range :0…5m/10m/15m/20m/30m/40m/50m/60m/70m/ Process connection : 2” BSP Thread (M) Output signal: 4~20mA-2wire(Forrange<15m) Power supply : 24VDC Accuracy:0.25%F.S
3.4 | Hydraustatic Level Transmitter | Trumen | TLH-HAN-F005-C4-DLP-B15-Lxxx | Aluminum Non-Hazardous: IP-67 /68, Process Connection Type: 1-1/2 " B16.5 ANSI/ASA150#RF, Process Connection Material: SS 304, Output: Options DC Loop Powered 4-20mA, Pressure Range:Meters 0...15mH2O, Cable Length: Lxxxmm
4 | Analytical
4.1 | Ph Analyser | Kuntze | S24136127K | Zirkon® pH Wide Body 209031004K06, pH Sensor WBS, Pt100, fixed cable 6 meter, internal buffer: pH 7, 3 m KCl, clear, HT, Measuring range: 0.00 .. 14.00 pH, Installation Depth: 25 mm, Shaft Lenght: 140 mm, Shaft Diameter: Hexagon 26 mm, Shaft material: PPS, Electrode material: AH-glass flat membrane, Reference System: Ag / AgCl / Solid electrolyte, Junction: PTFE, Temperature Sensor: Pt100, Mech. connection: ¾“ NPT, Electrical Connection: Fixed cable 6m
4.2 | Turbidity Sensor | Chemitec | S461 TN (INFRARED TURBIDITY SENSOR) | S461 tn PVC Turbidity Probe with RS485 ( 4-20mA optional) output 90° scattered light measuring principle ISO 7027 / EN 27027 Wavelength: 880nm pulsed light method Measuring ranges:0-1000 NTU, 0-4000 NTU, Resolution - 0.01 NTU range 0-1000 NTU - 0.01 NTU range 0-4000 NTU Accuracy: - ±2% at the measuring point range 0-1000 NTU - ±5% at the measuring point range 0-4000 NTU Operating temperature: 0….40C° Max Operating Pressure: 4bar Material: Black PVC and AISI 316 Body • Special Glass Optics with oleophobic treatment Mechanical protection: IP68 Sensor+cable
4.3 | DO Analyser | Chemitec | S423 C OPT (OPTICAL OXYGEN SENSOR) | Materials • Black PVC and AISI 316 Body • Special Glass Optics with oleophobic treatment (NBR and Silicon OR) Measuring ranges 0-1000 NTU, 0- 4000 NTU Measuring method 90° Scattered light Resolution: - 0.01 NTU range 0-1000 NTU - 0.01 NTU range 0-4000 NTU Accuracy - ±2% at the measuring point range 0-1000 NTU - ±5% at the measuring point range 0-4000 NTU Repeatability: - ±5 NTU range 0-1000 NTU - ±20 NTU range 0-4000 NTU Working temperature: 0-40 °C Max working pressure: 4 bar Mechanical protection : IP68 Sensor+cable Power supply:12…24Vdc Outputs: RS485 ( 4-20mA optional)
4.4 | Conductivity | Chemitec | S411/IND | Materials:Glass filled PP and PPS body, Viton (O-ring) Thread :1” 1/2 GAS BSP Measuring ranges: 0.5-2 mS/cm , 2-20 mS/cm , 5-200 mS/cm , 10-1000 mS/cm Measuring method: Inductive without contact electrodes Resolution: 0.01 mS/cm [0.5÷2 mS/cm] , 0.1 mS/cm [2-20 mS/cm] , 1 mS/cm [5-200 mS/cm] ,1 mS/cm [10- 1000 mS/cm] Accuracy: ± 6% on the reading point Repeatability: ± 3% Response: T90 < 60s Temperature compensation: Automatic with built-in PT1000 Working temperature : 5-60 °C Max working pressure: From vacuum to 6.5 bar Mechanical protection: IP68 (sensor + cable) IP67 Connector Cable: 10m integral with the connector on the instrument side Power supply :12…24Vdc
4.5 | Controller (single channel) • pH / ORP • Conductivity or • Custom Measure for 4÷20mA input) | Chemitec | 30 Series | Model: 30 series pH or ORP Analyzer wall mounting version Measurement ranges: pH 0.00 to 14.00pH; Resolution ± 0.01pH; Accuracy ± 0.10pH or ORP ± 2000mV; Resolution ± 1mV; Accuracy ± 5mV 128x128 monochromatic backlit graphic display Two digital outputs - ON/OFF exchange relay 250Vac Output 0/4 20 mA maximum load 500 ohm, Power supply: 24/115/230Vac, Frequency 50/60Hz IP 65 protection Dimensions: (chassis – H x W x D)* 144 x 144 x 122.5 mm Weight :735 g (1.62 lb) ABS/polycarbonate material
4.6 | Controller (Dual Channel) (pH / ORP (redox) • Conductivity • Chlorine • Chlorine dioxide • Ozone) | Chemitec | 46 series (Dual channel analyzer (for pH/ORP)) | pH/Redox Wall mounting : 144X144 Measuring range in reference with connected electrode/sensors. Graphic display: 128 x 128. Five control keys for instrument calibration and configuration Internal data logger. Analogue output: 2 x 4...20 mA 800Ohm. Digital Output: 2 x Relays: 250 VAC 5 A; RS485 Serial port MODBUS RTU communication Power Supply: 100...230Vac or 24...48Vdc/24Vac IP65
4.7 | Controller ( Multi channel) • pH/ORP • Dissolved oxygen • Conductivity • Turbidity • Suspended solids • Chlorine • Chlorine dioxide • Ozone • Chlorites • Hydrogen peroxide • Peracetic acid | Chemitec | 50Series-2 Dig. plug&play analyser 2 par. Modbus Wall 220V | 50 Series Multiparamentric Controller Possibility of connecting up to 8 sensors. Color Graphic LCD 480 x 272 display. Five key for programming Internal data logger, Dowload data via USB Pen stick. Four aAnalog outputs 4÷ 20mA 500Ohm. Six Digital output for Set Point and alarm Serial port :RS485 with MODBUS RTU protocol ( other on request ). Power supply :90 - 240Vac 47 - 63Hz ( 24Vac/dc on request ) Wall mounting ABS box. Protection IP 66 Size 144x144x122 mm, 5 (D) Weight: 1.0 Kg
4.8 | PLC | Pixsys | EPL200 | Power supply: 24 V AC/DC ± 10% / 115-230 V AC ± 10% / 12 V DC ± 10% Consumption: 5W Operating conditions Temperatur: 0-45°C; Humidity 35..95 RH% senza condensa Protection: IP20 Weight Circa: 100 g Analogue inputs: Thermocouples , Thermoresistance , Potentiometer , Input VI: 0-10V, 0-20 o 4-20mA. Digital inputs: 8 inputs PNP 12-24Vdc 2 inputs NPN 12-24Vdc Outputs: Relay outputs , Digital outputs , Analogue outputs, RS485, Ethernet port
4.9 | pH Probe Holder | Exner | EXdip 920 DN50 / ANSI 2” plastic | Process pressure: 0...6 bar Process temperature: -10...90 °C Material: PP or PVDF Sealing material: EPDM or FPM (Viton) Immersion lengths: 0.5 up to 2.5 meters Process connection: DIN DN50 / ANSI 2" or suspension holder Sensor cleaning: integrated orbital spray cleaning (option)
5 | Vibration
5.1 | Vibration Monitoring Sensor | Hauber | HE090/100 | Measurand Vibration velocity (mm/s, v-rms) Measuring Range Available Measuring Ranges: 0…25 mm/s, v-rms 0…50 mm/s, v-rms Frequency Range: 10...1000 Hz Supply Voltage :10...30 V DC Output : 4-20 mA (proportional to the measuring range) Interface Type :Transmitter Two-Wire Measuring Head Temperature : 40...+125 °C Protection Rating : IP 66/67 HE090: For machine speeds above 600 RPM (frequency ≥10 Hz). HE100: For machine speeds below 600 RPM (low-frequency measurement down to 1 Hz required).
5.2 | Vibration Monitoring Sensor | Hauber | HE050 | HE050 Analog Sensor • A measurand above 4-20mA in three-wire technology - Vibration speed (mm/s, rms) - Vibration acceleration (g, rms) - Vibration acceleration (g, peak) - Temperature (°C) HE050 IO-Link Sensor • All measurands are cycled through IO-Link as process data - Vibration speed (mm/s, rms) - Vibration acceleration (g, rms) - Vibration acceleration (g, peak) - Temperature (°C) • Acyclic retrieval of device data and diagnostic data • Maintenance Manager • Both outputs can be configured as digital switching outputs • Output 2 can be configured as an analog output • Frequency range: any can be selected between 10-1,000 Hz
5.2 | Vibration Monitoring Sensor | Hauber | HE055 | HE055 IO-Link Sensor • All measurands are cycled through IO-Link as process data - Vibration speed (mm/s, rms) - Vibration acceleration (g, rms) - Vibration acceleration (g, peak) - Temperature (°C) - Bearing status parameter (cresT) 10Hz-10,000Hz • Acyclic retrieval of device data and diagnostic data • Maintenance Manager • Both outputs can be configured as digital switching outputs • Output 2 can be configured as an analog output • Frequency range: any can be selected between 1-1,000 Hz
6 | Work Table
6.1 | Portable Magnetic Work Table | Produal Oy | Portable Magnetic Work | Portable Magnetic Work Table Make : Produal Oy Dimensions L X H X W : 348 mm X37 mm X 353 mm Weight : Approx. 1.5 kg Load Capacity : Maximum load: 8 kg* Opening Angle : 90° Operating Temperature : –20 °C to +45 °C Material Specifications: Main Body Material, PC-ABS (Flame Retardant), Rockwell Hardness (R scale, 23 °C, ISO 2039): 118 Flexural Strength (23 °C, ISO 527): 60 MPa Type: Neodymium (NdFeB), rubber coated Magnet Grade: N42 Pull Force per Magnet: Approx. 105 N (~10 kg) Thread Material : Steel Q235 (M4), Surface Finish, Rubber coated Electrical Insulation: Fully insulated Dimensions: 151 × 151 × 13 mm